## data
Model | Scenario | Region | Variable | Unit | 2010 | 2020 | 2030 | 2040 | 2050
MENR (2022) | CO2 | Turkey | Primary Energy¦Renewables | Mtoe/yr |  | 24.6 | 40.6 |  | 125
MENR (2022) | CO2 | Turkey | Primary Energy¦Gas | Mtoe/yr |  | 39.8 | 47.7 |  | 29.3
MENR (2022) | CO2 | Turkey | Primary Energy¦Oil | Mtoe/yr |  | 42.2 | 54.8 |  | 14
MENR (2022) | CO2 | Turkey | Primary Energy¦Nuclear | Mtoe/yr |  |  | 8 |  | 73.3
MENR (2022) | CO2 | Turkey | Primary Energy¦Coal | Mtoe/yr |  | 40.6 | 47.9 |  | 9
MENR (2022) | CO2 | Turkey | Final Energy¦Sector¦Industry | Mtoe/yr |  | 36.3 | 52.1
MENR (2022) | CO2 | Turkey | Final Energy¦Sector¦Residential | Mtoe/yr |  | 25.8 | 29.5
MENR (2022) | CO2 | Turkey | Final Energy¦Sector¦Commercial | Mtoe/yr |  | 16.4 | 20.7
MENR (2022) | CO2 | Turkey | Final Energy¦Sector¦Transportation | Mtoe/yr |  | 27 | 37.3
MENR (2022) | CO2 | Turkey | Final Energy¦Solids | Mtoe/yr |  |  | 16.5
MENR (2022) | CO2 | Turkey | Final Energy¦Liquids | Mtoe/yr |  |  | 45.5
MENR (2022) | CO2 | Turkey | Final Energy¦Gases | Mtoe/yr |  |  | 33.7
MENR (2022) | CO2 | Turkey | Final Energy¦Renewables | Mtoe/yr |  |  | 7
MENR (2022) | CO2 | Turkey | Final Energy¦Heat | Mtoe/yr |  |  | 3.9
MENR (2022) | CO2 | Turkey | Final Energy¦Electricity¦Industry | TWh/yr |  | 120 | 181.1
MENR (2022) | CO2 | Turkey | Final Energy¦Electricity¦Residential | TWh/yr |  | 60.7 | 83.1
MENR (2022) | CO2 | Turkey | Final Energy¦Electricity¦Services | TWh/yr |  | 80.6 | 114.5
MENR (2022) | CO2 | Turkey | Final Energy¦Electricity¦Transportation | TWh/yr |  | 1.4 | 8.5
MENR (2022) | CO2 | Turkey | Final Energy¦Hydrogen | TWh/yr |  |  | 7.6 |  | 247.5
MENR (2022) | CO2 | Turkey | Secondary Energy¦Electricity¦Fossil | TWh/yr |  | 176.7 | 201.2
MENR (2022) | CO2 | Turkey | Secondary Energy¦Electricity¦Nuclear | TWh/yr |  |  | 37.2
MENR (2022) | CO2 | Turkey | Secondary Energy¦Electricity¦Hydro | TWh/yr |  | 78.1 | 87.9
MENR (2022) | CO2 | Turkey | Secondary Energy¦Electricity¦Wind | TWh/yr |  | 24.8 | 53.7
MENR (2022) | CO2 | Turkey | Secondary Energy¦Electricity¦Solar | TWh/yr |  | 11 | 52.2
MENR (2022) | CO2 | Turkey | Secondary Energy¦Electricity¦Other | TWh/yr |  | 16.1 | 20.5
MENR (2022) | CO2 | Turkey | Secondary Energy¦Electricity¦Renewables | TWh/yr |  | 130 | 214.3
MoEUCC (2023) | Baseline | Turkey | Emissions¦CO2 | Mt CO2/yr |  | 673 | 1175
MoEUCC (2023) | Mitigation | Turkey | Emissions¦CO2 | Mt CO2/yr |  | 466.9 | 695
Tör et al. (2022) | Baseline | Turkey | Final Energy¦Electricity | TWh/yr |  |  | 460 |  | 770
Tör et al. (2022) | Baseline | Turkey | Secondary Energy¦Electricity¦Gases | TWh/yr |  |  |  |  | 37.5
Tör et al. (2022) | Baseline | Turkey | Emissions¦CO2 | Mt CO2/yr |  | 397.9 | 523.2 |  | 690.5
Tör et al. (2022) | Net-Zero | Turkey | Secondary Energy¦Electricity¦Wind | TWh/yr |  |  | 90 |  | 146
Tör et al. (2022) | Net-Zero | Turkey | Secondary Energy¦Electricity¦Solar | TWh/yr |  |  | 72.5 |  | 362
Tör et al. (2022) | Net-Zero | Turkey | Final Energy¦Hydrogen | TWh/yr |  |  |  |  | 10
Tör et al. (2022) | Net-Zero | Turkey | Emissions¦CO2 | Mt CO2/yr |  | 397.2 | 287.3 |  | 131.6
Akalın et al. (2012) | Baseline | Turkey | Final Energy¦Sector¦Residential | Mtoe/yr | 28.9 | 39 | 56.6 | 84.6 | 127.9
Akalın et al. (2012) | Baseline | Turkey | Final Energy¦Sector¦Agriculture | Mtoe/yr | 5.1 | 7.6 | 11.8 | 18.2 | 28.2
Akalın et al. (2012) | Baseline | Turkey | Final Energy¦Sector¦Industry | Mtoe/yr | 30.6 | 46 | 71 | 109.7 | 169.5
Akalın et al. (2012) | Baseline | Turkey | Final Energy¦Sector¦Transportation | Mtoe/yr | 15.3 | 23 | 35.5 | 54.9 | 84.8
Akalın et al. (2012) | Baseline | Turkey | Final Energy¦Sector¦Other | Mtoe/yr | 3.5 | 5.2 | 8 | 12.4 | 19.1
Akalın et al. (2012) | Optimistic | Turkey | Final Energy¦Sector¦Residential | Mtoe/yr | 28.9 | 33.3 | 48 | 75.9 | 119.3
Akalın et al. (2012) | Optimistic | Turkey | Final Energy¦Sector¦Agriculture | Mtoe/yr | 5.1 | 7.6 | 11.8 | 18.2 | 28.2
Akalın et al. (2012) | Optimistic | Turkey | Final Energy¦Sector¦Industry | Mtoe/yr | 30.6 | 40.9 | 64.9 | 103.6 | 163.4
Akalın et al. (2012) | Optimistic | Turkey | Final Energy¦Sector¦Transportation | Mtoe/yr | 15.3 | 22.2 | 34.5 | 53.8 | 83.7
Akalın et al. (2012) | Optimistic | Turkey | Final Energy¦Sector¦Other | Mtoe/yr | 3.5 | 5.2 | 8 | 12.4 | 19.1
Akalın et al. (2012) | Pessimistic | Turkey | Final Energy¦Sector¦Residential | Mtoe/yr | 28.9 | 36.1 | 52.3 | 80.2 | 123.6
Akalın et al. (2012) | Pessimistic | Turkey | Final Energy¦Sector¦Agriculture | Mtoe/yr | 5.1 | 7.6 | 11.8 | 18.2 | 28.2
Akalın et al. (2012) | Pessimistic | Turkey | Final Energy¦Sector¦Industry | Mtoe/yr | 30.6 | 43.4 | 67.9 | 106.6 | 166.4
Akalın et al. (2012) | Pessimistic | Turkey | Final Energy¦Sector¦Transportation | Mtoe/yr | 15.3 | 22.5 | 34.5 | 53.8 | 83.7
Akalın et al. (2012) | Pessimistic | Turkey | Final Energy¦Sector¦Other | Mtoe/yr | 3.5 | 5.2 | 8 | 12.4 | 19.1
MoEF (2007) | Baseline | Turkey | Final Energy¦Sector¦Industry | Mtoe/yr | 42 | 76
MoEF (2007) | Baseline | Turkey | Final Energy¦Sector¦Residential | Mtoe/yr | 29 | 48
MoEF (2007) | Baseline | Turkey | Final Energy¦Sector¦Transportation | Mtoe/yr | 20 | 34
MoEF (2007) | Baseline | Turkey | Final Energy¦Sector¦Agriculture | Mtoe/yr | 4 | 7
MoEF (2007) | Baseline | Turkey | Final Energy¦Sector¦Other | Mtoe/yr | 8 | 12
MoEF (2007) | Baseline | Turkey | Primary Energy¦Coal | Mtoe/yr | 23.3 | 37.3
MoEF (2007) | Baseline | Turkey | Primary Energy¦Oil | Mtoe/yr | 2 | 1
MoEF (2007) | Baseline | Turkey | Primary Energy¦Gas | Mtoe/yr | 0.2 | 0.2
MoEF (2007) | Baseline | Turkey | Primary Energy¦Nuclear | Mtoe/yr |  | 8
MoEF (2007) | Baseline | Turkey | Primary Energy¦Hydro | Mtoe/yr | 5 | 9
MoEF (2007) | Baseline | Turkey | Primary Energy¦Wind | Mtoe/yr | 0.4 | 1
MoEF (2007) | Baseline | Turkey | Primary Energy¦Geothermal¦Electricity | Mtoe/yr | 0.4 | 0.4
MoEF (2007) | Baseline | Turkey | Primary Energy¦Geothermal¦Heat | Mtoe/yr | 2 | 4
MoEF (2007) | Baseline | Turkey | Primary Energy¦Solar | Mtoe/yr | 0.5 | 1
MoEF (2007) | Baseline | Turkey | Primary Energy¦Biomass | Mtoe/yr | 4 | 4
MoEF (2007) | Baseline | Turkey | Primary Energy¦Renewables | Mtoe/yr | 12.3 | 19.4
MoEF (2007) | Baseline | Turkey | Final Energy¦Electricity¦Industry | TWh/yr | 101 | 228
MoEF (2007) | Baseline | Turkey | Final Energy¦Electricity¦Residential | TWh/yr | 94 | 195
MoEF (2007) | Baseline | Turkey | Final Energy¦Electricity¦Agriculture | TWh/yr | 5 | 7
MoEF (2007) | Baseline | Turkey | Final Energy¦Electricity¦Transportation | TWh/yr | 2 | 4
MoEF (2007) | Baseline | Turkey | Secondary Energy¦Electricity¦Coal | TWh/yr | 66 | 160
MoEF (2007) | Baseline | Turkey | Secondary Energy¦Electricity¦Oil | TWh/yr | 7 | 6
MoEF (2007) | Baseline | Turkey | Secondary Energy¦Electricity¦Gas | TWh/yr | 107 | 167
MoEF (2007) | Baseline | Turkey | Secondary Energy¦Electricity¦Nuclear | TWh/yr |  | 32
MoEF (2007) | Baseline | Turkey | Secondary Energy¦Electricity¦Renewables | TWh/yr | 62 | 118
MoEF (2007) | Baseline | Turkey | Emissions¦CO2 | Mt CO2/yr | 349.81 | 604.63
Difiglio et al. (2020) | Reference | Turkey | Primary Energy¦Gas | Mtoe/yr |  | 41.2 | 38.9 | 48
Difiglio et al. (2020) | Alternative | Turkey | Primary Energy¦Gas | Mtoe/yr |  | 41.2 | 36.6 | 42.6
Difiglio et al. (2020) | Reference | Turkey | Primary Energy¦Oil | Mtoe/yr |  | 41.9 | 50.8 | 56
Difiglio et al. (2020) | Alternative | Turkey | Primary Energy¦Oil | Mtoe/yr |  | 41.9 | 47.3 | 46.6
Difiglio et al. (2020) | Reference | Turkey | Primary Energy¦Coal | Mtoe/yr |  | 40.8 | 52.5 | 50.9
Difiglio et al. (2020) | Alternative | Turkey | Primary Energy¦Coal | Mtoe/yr |  | 40.8 | 41.8 | 25.7
Difiglio et al. (2020) | Reference | Turkey | Primary Energy¦Renewables | Mtoe/yr |  | 19.7 | 38.9 | 60.8
Difiglio et al. (2020) | Alternative | Turkey | Primary Energy¦Renewables | Mtoe/yr |  | 19.7 | 41.7 | 64.8
Difiglio et al. (2020) | Reference | Turkey | Primary Energy¦Nuclear | Mtoe/yr |  | 0 | 4.7 | 16.3
Difiglio et al. (2020) | Alternative | Turkey | Primary Energy¦Nuclear | Mtoe/yr |  | 0 | 7 | 21
Difiglio et al. (2020) | Reference | Turkey | Final Energy¦Electricity | Mtoe/yr |  | 22.1 | 31.2 | 42.3
Difiglio et al. (2020) | Alternative | Turkey | Final Energy¦Electricity | Mtoe/yr |  | 22.1 | 30 | 37.2
Difiglio et al. (2020) | Reference | Turkey | Final Energy¦Gases | Mtoe/yr |  | 23.6 | 30.1 | 36.8
Difiglio et al. (2020) | Alternative | Turkey | Final Energy¦Gases | Mtoe/yr |  | 23.6 | 31.2 | 38.1
Difiglio et al. (2020) | Reference | Turkey | Final Energy¦Liquids | Mtoe/yr |  | 35.6 | 43 | 47.5
Difiglio et al. (2020) | Alternative | Turkey | Final Energy¦Liquids | Mtoe/yr |  | 35.6 | 40.1 | 39.5
Difiglio et al. (2020) | Reference | Turkey | Final Energy¦Solids | Mtoe/yr |  | 13.4 | 13.1 | 12.3
Difiglio et al. (2020) | Alternative | Turkey | Final Energy¦Solids | Mtoe/yr |  | 13.4 | 8.5 | 3.9
Difiglio et al. (2020) | Reference | Turkey | Final Energy¦Renewables | Mtoe/yr |  | 7.8 | 10.1 | 15.6
Difiglio et al. (2020) | Alternative | Turkey | Final Energy¦Renewables | Mtoe/yr |  | 7.8 | 10.6 | 16.7
Difiglio et al. (2020) | Reference | Turkey | Final Energy¦Sector¦Industry | Mtoe/yr |  | 36.2 | 43.1 | 53.5
Difiglio et al. (2020) | Alternative | Turkey | Final Energy¦Sector¦Industry | Mtoe/yr |  | 36.2 | 39.6 | 46
Difiglio et al. (2020) | Reference | Turkey | Final Energy¦Sector¦Residential | Mtoe/yr |  | 33.4 | 43.4 | 53.7
Difiglio et al. (2020) | Alternative | Turkey | Final Energy¦Sector¦Residential | Mtoe/yr |  | 33.4 | 41.8 | 48.4
Difiglio et al. (2020) | Reference | Turkey | Final Energy¦Sector¦Transportation | Mtoe/yr |  | 28.4 | 35.6 | 41
Difiglio et al. (2020) | Alternative | Turkey | Final Energy¦Sector¦Transportation | Mtoe/yr |  | 28.4 | 34 | 35.5
Difiglio et al. (2020) | Reference | Turkey | Final Energy¦Sector¦Agriculture | Mtoe/yr |  | 4.6 | 5.5 | 6.3
Difiglio et al. (2020) | Alternative | Turkey | Final Energy¦Sector¦Agriculture | Mtoe/yr |  | 4.6 | 5 | 5.5
Difiglio et al. (2020) | Reference | Turkey | Final Energy¦Electricity¦Industry | Mtoe/yr |  | 10 | 13.5 | 17.4
Difiglio et al. (2020) | Alternative | Turkey | Final Energy¦Electricity¦Industry | Mtoe/yr |  | 10 | 13.1 | 15.4
Difiglio et al. (2020) | Reference | Turkey | Final Energy¦Gases¦Industry | Mtoe/yr |  | 9.4 | 11.7 | 15.8
Difiglio et al. (2020) | Alternative | Turkey | Final Energy¦Gases¦Industry | Mtoe/yr |  | 9.4 | 12.2 | 16.2
Difiglio et al. (2020) | Reference | Turkey | Final Energy¦Liquids¦Industry | Mtoe/yr |  | 3.8 | 4.3 | 4.5
Difiglio et al. (2020) | Alternative | Turkey | Final Energy¦Liquids¦Industry | Mtoe/yr |  | 3.8 | 3.8 | 3.3
Difiglio et al. (2020) | Reference | Turkey | Final Energy¦Solids¦Industry | Mtoe/yr |  | 9.5 | 9.4 | 8.8
Difiglio et al. (2020) | Alternative | Turkey | Final Energy¦Solids¦Industry | Mtoe/yr |  | 9.5 | 5.9 | 3.3
Difiglio et al. (2020) | Reference | Turkey | Final Energy¦Renewables¦Industry | Mtoe/yr |  | 3.5 | 4.2 | 7
Difiglio et al. (2020) | Alternative | Turkey | Final Energy¦Renewables¦Industry | Mtoe/yr |  | 3.5 | 4.6 | 7.9
Difiglio et al. (2020) | Reference | Turkey | Final Energy¦Electricity¦Residential | Mtoe/yr |  | 11.3 | 16.6 | 23.3
Difiglio et al. (2020) | Alternative | Turkey | Final Energy¦Electricity¦Residential | Mtoe/yr |  | 11.3 | 15.6 | 19.7
Difiglio et al. (2020) | Reference | Turkey | Final Energy¦Gases¦Residential | Mtoe/yr |  | 13.7 | 17.6 | 19.8
Difiglio et al. (2020) | Alternative | Turkey | Final Energy¦Gases¦Residential | Mtoe/yr |  | 13.7 | 18.1 | 20.7
Difiglio et al. (2020) | Reference | Turkey | Final Energy¦Liquids¦Residential | Mtoe/yr |  | 1 | 1.1 | 0.9
Difiglio et al. (2020) | Alternative | Turkey | Final Energy¦Liquids¦Residential | Mtoe/yr |  | 1 | 1 | 0.7
Difiglio et al. (2020) | Reference | Turkey | Final Energy¦Solids¦Residential | Mtoe/yr |  | 3.9 | 3.7 | 3.5
Difiglio et al. (2020) | Alternative | Turkey | Final Energy¦Solids¦Residential | Mtoe/yr |  | 3.9 | 2.6 | 0.6
Difiglio et al. (2020) | Reference | Turkey | Final Energy¦Renewables¦Residential | Mtoe/yr |  | 3.5 | 4.4 | 6.3
Difiglio et al. (2020) | Alternative | Turkey | Final Energy¦Renewables¦Residential | Mtoe/yr |  | 3.5 | 4.5 | 6.7
Difiglio et al. (2020) | Reference | Turkey | Final Energy¦Electricity¦Transportation | Mtoe/yr |  | 0.1 | 0.3 | 0.9
Difiglio et al. (2020) | Alternative | Turkey | Final Energy¦Electricity¦Transportation | Mtoe/yr |  | 0.1 | 0.5 | 1.4
Difiglio et al. (2020) | Reference | Turkey | Final Energy¦Gases¦Transportation | Mtoe/yr |  | 0.1 | 0.2 | 0.5
Difiglio et al. (2020) | Alternative | Turkey | Final Energy¦Gases¦Transportation | Mtoe/yr |  | 0.1 | 0.3 | 0.7
Difiglio et al. (2020) | Reference | Turkey | Final Energy¦Liquids¦Transportation | Mtoe/yr |  | 27.8 | 34.6 | 39
Difiglio et al. (2020) | Alternative | Turkey | Final Energy¦Liquids¦Transportation | Mtoe/yr |  | 27.8 | 32.7 | 32.9
Difiglio et al. (2020) | Reference | Turkey | Final Energy¦Solids¦Transportation | Mtoe/yr |  | 0 | 0 | 0
Difiglio et al. (2020) | Alternative | Turkey | Final Energy¦Solids¦Transportation | Mtoe/yr |  | 0 | 0 | 0
Difiglio et al. (2020) | Reference | Turkey | Final Energy¦Renewables¦Transportation | Mtoe/yr |  | 0.2 | 0 | 0.2
Difiglio et al. (2020) | Alternative | Turkey | Final Energy¦Renewables¦Transportation | Mtoe/yr |  | 0.2 | 0.2 | 0.2
Difiglio et al. (2020) | Reference | Turkey | Final Energy¦Electricity¦Agriculture | Mtoe/yr |  | 0.8 | 0.8 | 0.8
Difiglio et al. (2020) | Alternative | Turkey | Final Energy¦Electricity¦Agriculture | Mtoe/yr |  | 0.8 | 0.8 | 0.8
Difiglio et al. (2020) | Reference | Turkey | Final Energy¦Gases¦Agriculture | Mtoe/yr |  | 0.2 | 0.3 | 0.3
Difiglio et al. (2020) | Alternative | Turkey | Final Energy¦Gases¦Agriculture | Mtoe/yr |  | 0.2 | 0.3 | 0.3
Difiglio et al. (2020) | Reference | Turkey | Final Energy¦Liquids¦Agriculture | Mtoe/yr |  | 3 | 3.1 | 3.1
Difiglio et al. (2020) | Alternative | Turkey | Final Energy¦Liquids¦Agriculture | Mtoe/yr |  | 3 | 2.6 | 2.5
Difiglio et al. (2020) | Reference | Turkey | Final Energy¦Solids¦Agriculture | Mtoe/yr |  | 0 | 0 | 0
Difiglio et al. (2020) | Alternative | Turkey | Final Energy¦Solids¦Agriculture | Mtoe/yr |  | 0 | 0 | 0
Difiglio et al. (2020) | Reference | Turkey | Final Energy¦Renewables¦Agriculture | Mtoe/yr |  | 0.6 | 1.3 | 2.1
Difiglio et al. (2020) | Alternative | Turkey | Final Energy¦Renewables¦Agriculture | Mtoe/yr |  | 0.6 | 1.3 | 2
Difiglio et al. (2020) | Reference | Turkey | Secondary Energy¦Electricity¦Coal | TWh/yr |  | 113 | 161.1 | 166.1
Difiglio et al. (2020) | Alternative | Turkey | Secondary Energy¦Electricity¦Coal | TWh/yr |  | 113 | 138.7 | 94
Difiglio et al. (2020) | Reference | Turkey | Secondary Energy¦Electricity¦Gases | TWh/yr |  | 55.1 | 58.8 | 75.8
Difiglio et al. (2020) | Alternative | Turkey | Secondary Energy¦Electricity¦Gases | TWh/yr |  | 55.1 | 36.3 | 30.4
Difiglio et al. (2020) | Reference | Turkey | Secondary Energy¦Electricity¦Oil | TWh/yr |  | 0.9 | 0 | 0
Difiglio et al. (2020) | Alternative | Turkey | Secondary Energy¦Electricity¦Oil | TWh/yr |  | 0.9 | 0 | 0
Difiglio et al. (2020) | Reference | Turkey | Secondary Energy¦Electricity¦Hydro | TWh/yr |  | 88.6 | 69.9 | 68.1
Difiglio et al. (2020) | Alternative | Turkey | Secondary Energy¦Electricity¦Hydro | TWh/yr |  | 88.6 | 70.7 | 69.4
Difiglio et al. (2020) | Reference | Turkey | Secondary Energy¦Electricity¦Nuclear | TWh/yr |  | 0 | 17.9 | 62.5
Difiglio et al. (2020) | Alternative | Turkey | Secondary Energy¦Electricity¦Nuclear | TWh/yr |  | 0 | 26.8 | 80.4
Difiglio et al. (2020) | Reference | Turkey | Secondary Energy¦Electricity¦Wind | TWh/yr |  | 21.4 | 50.5 | 93.2
Difiglio et al. (2020) | Alternative | Turkey | Secondary Energy¦Electricity¦Wind | TWh/yr |  | 21.4 | 55.5 | 99.7
Difiglio et al. (2020) | Reference | Turkey | Secondary Energy¦Electricity¦Solar | TWh/yr |  | 9.6 | 33.8 | 67.5
Difiglio et al. (2020) | Alternative | Turkey | Secondary Energy¦Electricity¦Solar | TWh/yr |  | 9.6 | 37.9 | 74.7
Difiglio et al. (2020) | Reference | Turkey | Secondary Energy¦Electricity¦Geothermal | TWh/yr |  | 8.2 | 24.3 | 24.4
Difiglio et al. (2020) | Alternative | Turkey | Secondary Energy¦Electricity¦Geothermal | TWh/yr |  | 8.2 | 25 | 28.3
Difiglio et al. (2020) | Reference | Turkey | Secondary Energy¦Electricity¦Renewables | TWh/yr |  | 4 | 7.7 | 13
Difiglio et al. (2020) | Alternative | Turkey | Secondary Energy¦Electricity¦Renewables | TWh/yr |  | 4 | 7.8 | 14.2
Difiglio et al. (2020) | Reference | Turkey | Emissions¦CO2 | Mt CO2/yr |  | 369.3 | 440.1 | 477.2
Difiglio et al. (2020) | Alternative | Turkey | Emissions¦CO2 | Mt CO2/yr |  | 369.3 | 382.6 | 332.3
Güllü et al. (2023) | Delayed Net-Zero | Turkey | Emissions¦CO2¦Electricity | Mt CO2/yr |  | 137.8 | 146.9 | 89.2 | -4.7
Güllü et al. (2023) | Net-Zero | Turkey | Emissions¦CO2 | Mt CO2/yr |  | 382 | 357 | 161 | 31
Güllü et al. (2023) | Net-Zero | Turkey | Emissions¦CO2¦Electricity | Mt CO2/yr |  | 137.8 | 103.1 | 27.5 | -4.4
Güllü et al. (2023) | Net-Zero | Turkey | Secondary Energy¦Hydrogen | TWh/yr |  |  |  |  | 109.7
Güllü et al. (2023) | Net-Zero | Turkey | Secondary Energy¦Gases¦Other | TWh/yr |  |  |  |  | 87.4
Güllü et al. (2023) | Net-Zero | Turkey | Secondary Energy¦Liquids¦Other | TWh/yr |  |  |  |  | 17.3
Taranto et al. (2021) | Baseline | Turkey | Secondary Energy¦Electricity¦Biomass | TWh/yr |  |  | 0.155 | 0.14
Taranto et al. (2021) | Baseline | Turkey | Secondary Energy¦Electricity¦Geothermal | TWh/yr |  |  | 8.625 | 8.183
Taranto et al. (2021) | Baseline | Turkey | Secondary Energy¦Electricity¦Hydro | TWh/yr |  |  | 81.654 | 80.873
Taranto et al. (2021) | Baseline | Turkey | Secondary Energy¦Electricity¦Coal | TWh/yr |  |  | 138.531 | 166.678
Taranto et al. (2021) | Baseline | Turkey | Secondary Energy¦Electricity¦Gas | TWh/yr |  |  | 120.113 | 147.73
Taranto et al. (2021) | Baseline | Turkey | Secondary Energy¦Electricity¦Solar | TWh/yr |  |  | 45.348 | 74.975
Taranto et al. (2021) | Baseline | Turkey | Secondary Energy¦Electricity¦Wind | TWh/yr |  |  | 65.288 | 122.505
Taranto et al. (2021) | Baseline | Turkey | Secondary Energy¦Electricity¦Other | TWh/yr |  |  | 2.069 | 4.726
Taranto et al. (2021) | Transition | Turkey | Secondary Energy¦Electricity¦Biomass | TWh/yr |  |  | 9.42 | 11.742
Taranto et al. (2021) | Transition | Turkey | Secondary Energy¦Electricity¦Geothermal | TWh/yr |  |  | 13.006 | 12.269
Taranto et al. (2021) | Transition | Turkey | Secondary Energy¦Electricity¦Hydro | TWh/yr |  |  | 82.806 | 101.658
Taranto et al. (2021) | Transition | Turkey | Secondary Energy¦Electricity¦Coal | TWh/yr |  |  | 79.53 | 90.033
Taranto et al. (2021) | Transition | Turkey | Secondary Energy¦Electricity¦Gas | TWh/yr |  |  | 106.794 | 104.407
Taranto et al. (2021) | Transition | Turkey | Secondary Energy¦Electricity¦Solar | TWh/yr |  |  | 49.698 | 75.042
Taranto et al. (2021) | Transition | Turkey | Secondary Energy¦Electricity¦Wind | TWh/yr |  |  | 76.097 | 126.139
Taranto et al. (2021) | Transition | Turkey | Secondary Energy¦Electricity¦Other | TWh/yr |  |  | 2.307 | 4.275
Taranto et al. (2021) | Baseline | Turkey | Emissions¦CO2 | Mt CO2/yr |  | 505 | 619.6 | 815.1
Taranto et al. (2021) | Transition | Turkey | Emissions¦CO2 | Mt CO2/yr |  | 477.6 | 553 | 686.7
Taranto et al. (2021) | Transition with High CO2 Tax | Turkey | Emissions¦CO2 | Mt CO2/yr |  | 461.9 | 492.9 | 541.2
Gungor and Sari (2020) | SSP1-Baseline-FIT | Turkey | Emissions¦CO2 | Mt CO2/yr |  | 293.826 | 342.508 | 355.158 | 348.025
Gungor and Sari (2020) | SSP1-RCP2.6-FIT | Turkey | Emissions¦CO2 | Mt CO2/yr |  | 293.363 | 337.816 | 340.833 | 341.935
Gungor and Sari (2020) | SSP2-Baseline-FIT | Turkey | Emissions¦CO2 | Mt CO2/yr |  | 301.963 | 351.771 | 363.442 | 366.497
Gungor and Sari (2020) | SSP2-RCP2.6-FIT | Turkey | Emissions¦CO2 | Mt CO2/yr |  | 301.468 | 339.748 | 336.985 | 323.183
Gungor and Sari (2020) | SSP3-Baseline-FIT | Turkey | Emissions¦CO2 | Mt CO2/yr |  | 311.957 | 387.618 | 415.018 | 428.726
Gungor and Sari (2020) | SSP3-RCP3.4-FIT | Turkey | Emissions¦CO2 | Mt CO2/yr |  | 310.143 | 374.647 | 372.342 | 349.816
Gungor and Sari (2020) | SSP1-Baseline-FIT | Turkey | Primary Energy¦Biomass | MW |  | 1683.54 | 1848.39 | 1802.41 | 1636.43
Gungor and Sari (2020) | SSP1-Baseline-FIT | Turkey | Primary Energy¦Coal | MW |  | 40749.08 | 54763.08 | 60861.97 | 57076.97
Gungor and Sari (2020) | SSP1-Baseline-FIT | Turkey | Primary Energy¦Gas | MW |  | 61956.9 | 69105.8 | 63913.8 | 63663.4
Gungor and Sari (2020) | SSP1-Baseline-FIT | Turkey | Primary Energy¦Geothermal | MW |  | 1990.01 | 2181.46 | 2216.46 | 1954.63
Gungor and Sari (2020) | SSP1-Baseline-FIT | Turkey | Primary Energy¦Oil | MW |  | 43951.3 | 50013.9 | 53298.8 | 52192.7
Gungor and Sari (2020) | SSP1-Baseline-FIT | Turkey | Primary Energy¦Solar | MW |  | 2196.16 | 2602.42 | 4115.08 | 3983.05
Gungor and Sari (2020) | SSP1-Baseline-FIT | Turkey | Primary Energy¦Wind | MW |  | 578.25 | 516.39 | 2302.24 | 3429.34
Gungor and Sari (2020) | SSP1-RCP2.6-FIT | Turkey | Primary Energy¦Biomass | MW |  | 1683.54 | 1861.24 | 1824.31 | 1634.32
Gungor and Sari (2020) | SSP1-RCP2.6-FIT | Turkey | Primary Energy¦Coal | MW |  | 40628.98 | 54601.58 | 59880.77 | 56366.87
Gungor and Sari (2020) | SSP1-RCP2.6-FIT | Turkey | Primary Energy¦Gas | MW |  | 61953.3 | 66577.6 | 59495.4 | 62673.3
Gungor and Sari (2020) | SSP1-RCP2.6-FIT | Turkey | Primary Energy¦Geothermal | MW |  | 1990.01 | 2181.46 | 2216.46 | 1971.39
Gungor and Sari (2020) | SSP1-RCP2.6-FIT | Turkey | Primary Energy¦Oil | MW |  | 43968 | 49953.5 | 51294 | 52669.4
Gungor and Sari (2020) | SSP1-RCP2.6-FIT | Turkey | Primary Energy¦Solar | MW |  | 2196.16 | 3808.25 | 8365.46 | 9513.34
Gungor and Sari (2020) | SSP1-RCP2.6-FIT | Turkey | Primary Energy¦Wind | MW |  | 578.25 | 516.39 | 6393.74 | 9059
Gungor and Sari (2020) | SSP2-Baseline-FIT | Turkey | Primary Energy¦Biomass | MW |  | 1934.76 | 1939.32 | 2003.55 | 1819.18
Gungor and Sari (2020) | SSP2-Baseline-FIT | Turkey | Primary Energy¦Coal | MW |  | 40704.28 | 54702.78 | 60843.47 | 58507.17
Gungor and Sari (2020) | SSP2-Baseline-FIT | Turkey | Primary Energy¦Gas | MW |  | 63770.5 | 71023 | 65831 | 65302.7
Gungor and Sari (2020) | SSP2-Baseline-FIT | Turkey | Primary Energy¦Geothermal | MW |  | 2039.14 | 2257.21 | 2460.2 | 2165.37
Gungor and Sari (2020) | SSP2-Baseline-FIT | Turkey | Primary Energy¦Oil | MW |  | 45211.9 | 51954.9 | 54614.8 | 56342
Gungor and Sari (2020) | SSP2-Baseline-FIT | Turkey | Primary Energy¦Solar | MW |  | 2280.42 | 2986.5 | 3296.14 | 3460.33
Gungor and Sari (2020) | SSP2-Baseline-FIT | Turkey | Primary Energy¦Wind | MW |  | 578.25 | 516.39 | 1098 | 2187.65
Gungor and Sari (2020) | SSP2-RCP2.6-FIT | Turkey | Primary Energy¦Biomass | MW |  | 1934.76 | 2147.94 | 2212.21 | 2071.14
Gungor and Sari (2020) | SSP2-RCP2.6-FIT | Turkey | Primary Energy¦Coal | MW |  | 40417.08 | 54316.88 | 59079.47 | 56353.27
Gungor and Sari (2020) | SSP2-RCP2.6-FIT | Turkey | Primary Energy¦Gas | MW |  | 63770.5 | 63770.5 | 53987.3 | 46214.1
Gungor and Sari (2020) | SSP2-RCP2.6-FIT | Turkey | Primary Energy¦Geothermal | MW |  | 2039.14 | 2257.21 | 2354.17 | 2144.86
Gungor and Sari (2020) | SSP2-RCP2.6-FIT | Turkey | Primary Energy¦Oil | MW |  | 45211.9 | 51575.4 | 52433.4 | 52779.8
Gungor and Sari (2020) | SSP2-RCP2.6-FIT | Turkey | Primary Energy¦Solar | MW |  | 2281.78 | 4858.61 | 10198.9 | 16011.3
Gungor and Sari (2020) | SSP2-RCP2.6-FIT | Turkey | Primary Energy¦Wind | MW |  | 578.25 | 1573.55 | 7611.85 | 13976.4
Gungor and Sari (2020) | SSP3-Baseline-FIT | Turkey | Primary Energy¦Biomass | MW |  | 2029 | 2163.1 | 2310.46 | 2273.25
Gungor and Sari (2020) | SSP3-Baseline-FIT | Turkey | Primary Energy¦Coal | MW |  | 40635.78 | 54610.78 | 66979.77 | 65838.17
Gungor and Sari (2020) | SSP3-Baseline-FIT | Turkey | Primary Energy¦Gas | MW |  | 63770.5 | 79015.8 | 73734.6 | 74402.3
Gungor and Sari (2020) | SSP3-Baseline-FIT | Turkey | Primary Energy¦Geothermal | MW |  | 2153.05 | 2521.74 | 2715.09 | 2659.14
Gungor and Sari (2020) | SSP3-Baseline-FIT | Turkey | Primary Energy¦Oil | MW |  | 45211.9 | 58397.4 | 63116.2 | 68157.2
Gungor and Sari (2020) | SSP3-Baseline-FIT | Turkey | Primary Energy¦Solar | MW |  | 2430.3 | 2921.88 | 3184.32 | 5931.69
Gungor and Sari (2020) | SSP3-Baseline-FIT | Turkey | Primary Energy¦Wind | MW |  | 578.25 | 516.39 | 0 | 4604.58
Gungor and Sari (2020) | SSP3-RCP3.4-FIT | Turkey | Primary Energy¦Biomass | MW |  | 2029 | 2371.67 | 2518.8 | 5599.31
Gungor and Sari (2020) | SSP3-RCP3.4-FIT | Turkey | Primary Energy¦Coal | MW |  | 40186.98 | 54007.48 | 52855.67 | 36959.81
Gungor and Sari (2020) | SSP3-RCP3.4-FIT | Turkey | Primary Energy¦Gas | MW |  | 63770.5 | 71885.8 | 62631.1 | 57279.9
Gungor and Sari (2020) | SSP3-RCP3.4-FIT | Turkey | Primary Energy¦Geothermal | MW |  | 2153.05 | 2530.31 | 2727.95 | 2672
Gungor and Sari (2020) | SSP3-RCP3.4-FIT | Turkey | Primary Energy¦Oil | MW |  | 45211.9 | 58031.6 | 61311.8 | 58668.8
Gungor and Sari (2020) | SSP3-RCP3.4-FIT | Turkey | Primary Energy¦Solar | MW |  | 2715.94 | 5972.51 | 14502.4 | 24588.5
Gungor and Sari (2020) | SSP3-RCP3.4-FIT | Turkey | Primary Energy¦Wind | MW |  | 578.25 | 2114.05 | 10374.2 | 20682.2
Gungor and Sari (2020) | SSP1-Baseline-FIT | Turkey | Secondary Energy¦Electricity¦Nuclear | MW |  | 0 | 0 | 4142.75 | 9217.52
Gungor and Sari (2020) | SSP1-Baseline-FIT | Turkey | Secondary Energy¦Electricity¦Gas | MW |  | 16056.14 | 17862.02 | 14149.51 | 14547.35
Gungor and Sari (2020) | SSP1-Baseline-FIT | Turkey | Secondary Energy¦Electricity¦Oil | MW |  | 50.69 | 56.07 | 34.32 | 38.66
Gungor and Sari (2020) | SSP1-Baseline-FIT | Turkey | Secondary Energy¦Electricity¦Coal | MW |  | 14167.99 | 19349.09 | 21420.03 | 18791.52
Gungor and Sari (2020) | SSP1-Baseline-FIT | Turkey | Secondary Energy¦Electricity¦Hydro | MW |  | 2192.43 | 2088.19 | 3807.61 | 5395.23
Gungor and Sari (2020) | SSP1-Baseline-FIT | Turkey | Secondary Energy¦Electricity¦Wind | MW |  | 399.91 | 356.46 | 1824.56 | 3230.07
Gungor and Sari (2020) | SSP1-Baseline-FIT | Turkey | Secondary Energy¦Electricity¦Solar | MW |  | 121.5 | 121.5 | 97.56 | 25.35
Gungor and Sari (2020) | SSP1-Baseline-FIT | Turkey | Secondary Energy¦Electricity¦Geothermal | MW |  | 94.5 | 94.5 | 47.31 | 5.93
Gungor and Sari (2020) | SSP1-Baseline-FIT | Turkey | Secondary Energy¦Electricity¦Biomass | MW |  | 0 | 0 | 490.73 | 616.55
Gungor and Sari (2020) | SSP1-RCP2.6-FIT | Turkey | Secondary Energy¦Electricity¦Nuclear | MW |  | 0 | 0 | 0 | 0
Gungor and Sari (2020) | SSP1-RCP2.6-FIT | Turkey | Secondary Energy¦Electricity¦Gas | MW |  | 15986.11 | 16499.06 | 11780.37 | 14001.72
Gungor and Sari (2020) | SSP1-RCP2.6-FIT | Turkey | Secondary Energy¦Electricity¦Oil | MW |  | 626.43 | 992.42 | 546.83 | 1498.45
Gungor and Sari (2020) | SSP1-RCP2.6-FIT | Turkey | Secondary Energy¦Electricity¦Coal | MW |  | 8888.49 | 14008.77 | 5457.07 | 14671.81
Gungor and Sari (2020) | SSP1-RCP2.6-FIT | Turkey | Secondary Energy¦Electricity¦Hydro | MW |  | 6416.1 | 6264.62 | 6264.77 | 5229.61
Gungor and Sari (2020) | SSP1-RCP2.6-FIT | Turkey | Secondary Energy¦Electricity¦Wind | MW |  | 496.62 | 459.28 | 5608.69 | 7526.65
Gungor and Sari (2020) | SSP1-RCP2.6-FIT | Turkey | Secondary Energy¦Electricity¦Solar | MW |  | 6 | 1443.8 | 5735.73 | 5820.03
Gungor and Sari (2020) | SSP1-RCP2.6-FIT | Turkey | Secondary Energy¦Electricity¦Geothermal | MW |  | 121.5 | 121.5 | 97.56 | 31.22
Gungor and Sari (2020) | SSP1-RCP2.6-FIT | Turkey | Secondary Energy¦Electricity¦Biomass | MW |  | 94.5 | 99 | 54.98 | 5.19
Gungor and Sari (2020) | SSP2-Baseline-FIT | Turkey | Secondary Energy¦Electricity¦Nuclear | MW |  | 0 | 0 | 4923.7 | 10942.74
Gungor and Sari (2020) | SSP2-Baseline-FIT | Turkey | Secondary Energy¦Electricity¦Gas | MW |  | 16486.77 | 18122.22 | 14321.08 | 13869
Gungor and Sari (2020) | SSP2-Baseline-FIT | Turkey | Secondary Energy¦Electricity¦Oil | MW |  | 882.88 | 1012.52 | 1004.3 | 1388.6
Gungor and Sari (2020) | SSP2-Baseline-FIT | Turkey | Secondary Energy¦Electricity¦Coal | MW |  | 8660.29 | 13676 | 15876.11 | 14754.36
Gungor and Sari (2020) | SSP2-Baseline-FIT | Turkey | Secondary Energy¦Electricity¦Hydro | MW |  | 7097.82 | 7027.32 | 7183.55 | 5904.47
Gungor and Sari (2020) | SSP2-Baseline-FIT | Turkey | Secondary Energy¦Electricity¦Wind | MW |  | 367.08 | 327.81 | 879.78 | 1874.24
Gungor and Sari (2020) | SSP2-Baseline-FIT | Turkey | Secondary Energy¦Electricity¦Solar | MW |  | 25.86 | 465.98 | 1247.29 | 727.88
Gungor and Sari (2020) | SSP2-Baseline-FIT | Turkey | Secondary Energy¦Electricity¦Geothermal | MW |  | 121.5 | 121.5 | 118.8 | 44.57
Gungor and Sari (2020) | SSP2-Baseline-FIT | Turkey | Secondary Energy¦Electricity¦Biomass | MW |  | 94.5 | 103.5 | 94.5 | 22.96
Gungor and Sari (2020) | SSP2-RCP2.6-FIT | Turkey | Secondary Energy¦Electricity¦Nuclear | MW |  | 0 | 628 | 630.84 | 615.09
Gungor and Sari (2020) | SSP2-RCP2.6-FIT | Turkey | Secondary Energy¦Electricity¦Gas | MW |  | 16897.29 | 14289.9 | 8164.25 | 3906.04
Gungor and Sari (2020) | SSP2-RCP2.6-FIT | Turkey | Secondary Energy¦Electricity¦Oil | MW |  | 882.99 | 1001.7 | 380.85 | 295.67
Gungor and Sari (2020) | SSP2-RCP2.6-FIT | Turkey | Secondary Energy¦Electricity¦Coal | MW |  | 8625.97 | 13494.63 | 15167.22 | 13874.77
Gungor and Sari (2020) | SSP2-RCP2.6-FIT | Turkey | Secondary Energy¦Electricity¦Hydro | MW |  | 6468.46 | 6508.47 | 6035.91 | 5417.87
Gungor and Sari (2020) | SSP2-RCP2.6-FIT | Turkey | Secondary Energy¦Electricity¦Wind | MW |  | 500.8 | 1479.33 | 6903.99 | 12024.49
Gungor and Sari (2020) | SSP2-RCP2.6-FIT | Turkey | Secondary Energy¦Electricity¦Solar | MW |  | 27.3 | 2449.83 | 7708.9 | 12839.51
Gungor and Sari (2020) | SSP2-RCP2.6-FIT | Turkey | Secondary Energy¦Electricity¦Geothermal | MW |  | 121.5 | 121.5 | 118.8 | 37.39
Gungor and Sari (2020) | SSP2-RCP2.6-FIT | Turkey | Secondary Energy¦Electricity¦Biomass | MW |  | 94.5 | 103.5 | 94.5 | 38.12
Gungor and Sari (2020) | SSP3-Baseline-FIT | Turkey | Secondary Energy¦Electricity¦Nuclear | MW |  | 3292.74 | 4078.98 | 10837.25 | 10942.74
Gungor and Sari (2020) | SSP3-Baseline-FIT | Turkey | Secondary Energy¦Electricity¦Gas | MW |  | 15405.69 | 19733.14 | 14937.03 | 14111.05
Gungor and Sari (2020) | SSP3-Baseline-FIT | Turkey | Secondary Energy¦Electricity¦Oil | MW |  | 871.09 | 934.11 | 785.55 | 1431.43
Gungor and Sari (2020) | SSP3-Baseline-FIT | Turkey | Secondary Energy¦Electricity¦Coal | MW |  | 8109.91 | 12326.1 | 16538.14 | 15394.1
Gungor and Sari (2020) | SSP3-Baseline-FIT | Turkey | Secondary Energy¦Electricity¦Hydro | MW |  | 7236.51 | 7091.17 | 7161.36 | 6315.62
Gungor and Sari (2020) | SSP3-Baseline-FIT | Turkey | Secondary Energy¦Electricity¦Wind | MW |  | 464.07 | 312.49 | 0 | 4337.02
Gungor and Sari (2020) | SSP3-Baseline-FIT | Turkey | Secondary Energy¦Electricity¦Solar | MW |  | 29.81 | 29.81 | 23.81 | 2762.06
Gungor and Sari (2020) | SSP3-Baseline-FIT | Turkey | Secondary Energy¦Electricity¦Geothermal | MW |  | 123 | 123 | 120.3 | 57.84
Gungor and Sari (2020) | SSP3-Baseline-FIT | Turkey | Secondary Energy¦Electricity¦Biomass | MW |  | 94.5 | 103.5 | 94.5 | 44.59
Gungor and Sari (2020) | SSP3-RCP3.4-FIT | Turkey | Secondary Energy¦Electricity¦Nuclear | MW |  | 3257.39 | 3122.16 | 3121.78 | 3054.29
Gungor and Sari (2020) | SSP3-RCP3.4-FIT | Turkey | Secondary Energy¦Electricity¦Gas | MW |  | 15357.67 | 15938.43 | 9098.39 | 5187.28
Gungor and Sari (2020) | SSP3-RCP3.4-FIT | Turkey | Secondary Energy¦Electricity¦Oil | MW |  | 641.18 | 927.93 | 290.11 | 74.42
Gungor and Sari (2020) | SSP3-RCP3.4-FIT | Turkey | Secondary Energy¦Electricity¦Coal | MW |  | 8023.48 | 12042.57 | 10417.83 | 2615.02
Gungor and Sari (2020) | SSP3-RCP3.4-FIT | Turkey | Secondary Energy¦Electricity¦Hydro | MW |  | 6546.55 | 6327.15 | 5735.03 | 5298.61
Gungor and Sari (2020) | SSP3-RCP3.4-FIT | Turkey | Secondary Energy¦Electricity¦Wind | MW |  | 518.51 | 1960.87 | 9575.35 | 18017.73
Gungor and Sari (2020) | SSP3-RCP3.4-FIT | Turkey | Secondary Energy¦Electricity¦Solar | MW |  | 332.5 | 3262.5 | 11426.6 | 20811.56
Gungor and Sari (2020) | SSP3-RCP3.4-FIT | Turkey | Secondary Energy¦Electricity¦Geothermal | MW |  | 123 | 126 | 124.8 | 62.34
Gungor and Sari (2020) | SSP3-RCP3.4-FIT | Turkey | Secondary Energy¦Electricity¦Biomass | MW |  | 94.5 | 103.5 | 94.5 | 54.3
Calikoglu and Koksal (2023) | Business-as-usual | Turkey | Secondary Energy¦Electricity¦Gas | TWh/yr |  | 70.9313 | 20.2798 | 36.9014 | 29.002
Calikoglu and Koksal (2023) | Business-as-usual | Turkey | Secondary Energy¦Electricity¦Hydro | TWh/yr |  | 78.0944 | 93.3758 | 97.1488 | 97.7616
Calikoglu and Koksal (2023) | Business-as-usual | Turkey | Secondary Energy¦Electricity¦Coal | TWh/yr |  | 105.812 | 169.9718 | 247.9296 | 334.5692
Calikoglu and Koksal (2023) | Business-as-usual | Turkey | Secondary Energy¦Electricity¦Solar | TWh/yr |  | 10.9502 | 28.2947 | 44.9387 | 61.5827
Calikoglu and Koksal (2023) | Business-as-usual | Turkey | Secondary Energy¦Electricity¦Wind | TWh/yr |  | 24.8282 | 57.816 | 86.724 | 115.632
Calikoglu and Koksal (2023) | Business-as-usual | Turkey | Secondary Energy¦Electricity¦Nuclear | TWh/yr |  |  | 39.5252 | 39.5252 | 39.5252
Calikoglu and Koksal (2023) | Business-as-usual | Turkey | Secondary Energy¦Electricity¦Renewables | TWh/yr |  | 16.087 | 30.7366 | 37.8322 | 44.9279
Calikoglu and Koksal (2023) | Mitigation | Turkey | Secondary Energy¦Electricity¦Gas | TWh/yr |  | 70.9313 | 13.4553 | 22.1883 | 26.7335
Calikoglu and Koksal (2023) | Mitigation | Turkey | Secondary Energy¦Electricity¦Hydro | TWh/yr |  | 78.0944 | 94.7337 | 96.4037 | 97.7616
Calikoglu and Koksal (2023) | Mitigation | Turkey | Secondary Energy¦Electricity¦Coal | TWh/yr |  | 105.812 | 163.7194 | 192.1672 | 215.6666
Calikoglu and Koksal (2023) | Mitigation | Turkey | Secondary Energy¦Electricity¦Solar | TWh/yr |  | 10.9502 | 30.7914 | 55.7574 | 80.7234
Calikoglu and Koksal (2023) | Mitigation | Turkey | Secondary Energy¦Electricity¦Wind | TWh/yr |  | 24.8282 | 57.816 | 101.178 | 144.54
Calikoglu and Koksal (2023) | Mitigation | Turkey | Secondary Energy¦Electricity¦Nuclear | TWh/yr |  |  | 48.7476 | 85.473 | 112.6465
Calikoglu and Koksal (2023) | Mitigation | Turkey | Secondary Energy¦Electricity¦Renewables | TWh/yr |  | 16.087 | 30.7366 | 37.8322 | 44.9279
Calikoglu and Koksal (2023) | Net-Zero | Turkey | Secondary Energy¦Electricity¦Gas¦w/o CCS | TWh/yr |  | 70.9313 | 50.5689 | 25.044 | 11.7072
Calikoglu and Koksal (2023) | Net-Zero | Turkey | Secondary Energy¦Electricity¦Hydro | TWh/yr |  | 78.0944 | 97.4494 | 97.7616 | 97.7616
Calikoglu and Koksal (2023) | Net-Zero | Turkey | Secondary Energy¦Electricity¦Coal¦w/o CCS | TWh/yr |  | 105.812 | 112.6554 | 98.4533 | 52.2799
Calikoglu and Koksal (2023) | Net-Zero | Turkey | Secondary Energy¦Electricity¦Solar | TWh/yr |  | 10.9502 | 38.2813 | 88.2133 | 138.1453
Calikoglu and Koksal (2023) | Net-Zero | Turkey | Secondary Energy¦Electricity¦Wind | TWh/yr |  | 24.8282 | 57.816 | 144.54 | 231.2637
Calikoglu and Koksal (2023) | Net-Zero | Turkey | Secondary Energy¦Electricity¦Nuclear | TWh/yr |  |  | 48.7476 | 85.473 | 211.4596
Calikoglu and Koksal (2023) | Net-Zero | Turkey | Secondary Energy¦Electricity¦Renewables | TWh/yr |  | 16.087 | 34.4816 | 49.0669 | 63.619
Calikoglu and Koksal (2023) | Net-Zero | Turkey | Secondary Energy¦Electricity¦Coal¦w/ CCS | TWh/yr |  |  |  | 53.4799 | 130.0429
Calikoglu and Koksal (2023) | Net-Zero | Turkey | Secondary Energy¦Electricity¦Gas¦w/ CCS | TWh/yr |  |  |  | 3.968 | 28.7208
Onenli et al. (2023) | Business-as-usual | Turkey | Secondary Energy¦Electricity¦Hydro | TWh/yr |  | 67.2393 | 63.6022 | 68.5345
Onenli et al. (2023) | Business-as-usual | Turkey | Secondary Energy¦Electricity¦Wind | TWh/yr |  | 20.7196 | 51.7425 | 107.2776
Onenli et al. (2023) | Business-as-usual | Turkey | Secondary Energy¦Electricity¦Solar | TWh/yr |  | 10.1631 | 25.38 | 52.6203
Onenli et al. (2023) | Business-as-usual | Turkey | Secondary Energy¦Electricity¦Renewables | TWh/yr |  | 13.5424 | 21.7694 | 25.2612
Onenli et al. (2023) | Business-as-usual | Turkey | Secondary Energy¦Electricity¦Gas | TWh/yr |  | 68.6045 | 94.0699 | 97.0494
Onenli et al. (2023) | Business-as-usual | Turkey | Secondary Energy¦Electricity¦Coal | TWh/yr |  | 122.5843 | 137.7817 | 167.8943
Onenli et al. (2023) | Business-as-usual | Turkey | Secondary Energy¦Electricity¦Oil | TWh/yr |  | 1.1467 | 1.7886 | 0.84724
Onenli et al. (2023) | Energy security | Turkey | Secondary Energy¦Electricity¦Hydro | TWh/yr |  | 67.2393 | 79.975 | 86.177
Onenli et al. (2023) | Energy security | Turkey | Secondary Energy¦Electricity¦Wind | TWh/yr |  | 21.6614 | 84.8824 | 146.1696
Onenli et al. (2023) | Energy security | Turkey | Secondary Energy¦Electricity¦Solar | TWh/yr |  | 10.6251 | 41.6353 | 90.9052
Onenli et al. (2023) | Energy security | Turkey | Secondary Energy¦Electricity¦Renewables | TWh/yr |  | 13.5424 | 21.7694 | 25.2612
Onenli et al. (2023) | Energy security | Turkey | Secondary Energy¦Electricity¦Gas | TWh/yr |  | 68.6045 | 73.8504 | 35.8005
Onenli et al. (2023) | Energy security | Turkey | Secondary Energy¦Electricity¦Coal | TWh/yr |  | 121.1805 | 124.3998 | 166.4905
Onenli et al. (2023) | Energy security | Turkey | Secondary Energy¦Electricity¦Oil | TWh/yr |  | 1.1467 | 1.7886 | 0.84724
Onenli et al. (2023) | CO2 | Turkey | Secondary Energy¦Electricity¦Hydro | TWh/yr |  | 67.2393 | 79.975 | 86.177
Onenli et al. (2023) | CO2 | Turkey | Secondary Energy¦Electricity¦Wind | TWh/yr |  | 21.6614 | 84.8824 | 146.1696
Onenli et al. (2023) | CO2 | Turkey | Secondary Energy¦Electricity¦Solar | TWh/yr |  | 10.6251 | 41.6353 | 113.6315
Onenli et al. (2023) | CO2 | Turkey | Secondary Energy¦Electricity¦Renewables | TWh/yr |  | 13.5424 | 21.7694 | 25.2612
Onenli et al. (2023) | CO2 | Turkey | Secondary Energy¦Electricity¦Gas | TWh/yr |  | 68.6045 | 116.2136 | 139.4041
Onenli et al. (2023) | CO2 | Turkey | Secondary Energy¦Electricity¦Coal | TWh/yr |  | 121.1805 | 82.0367 | 39.2442
Onenli et al. (2023) | CO2 | Turkey | Secondary Energy¦Electricity¦Oil | TWh/yr |  | 1.1467 | 1.7886 | 1.7637
Onenli et al. (2023) | Business-as-usual | Turkey | Emissions¦CO2¦Electricity | Mt CO2/yr |  | 165.502 | 202.7993 | 249.935
Onenli et al. (2023) | Energy security | Turkey | Emissions¦CO2¦Electricity | Mt CO2/yr |  | 164.2043 | 178.0819 | 225.122
Onenli et al. (2023) | CO2 | Turkey | Emissions¦CO2¦Electricity | Mt CO2/yr |  | 164.2043 | 138.9724 | 99.1646