## data
Model | Type | Scenario | Region | Variable | Unit | 2010 | 2020 | 2030 | 2040 | 2050
MENR (2022) | Linear Programming | CO2 | Turkey | Primary Energy¦Renewables | Mtoe/yr |  | 24.6 | 40.6 |  | 125
MENR (2022) | Linear Programming | CO2 | Turkey | Primary Energy¦Gas | Mtoe/yr |  | 39.8 | 47.7 |  | 29.3
MENR (2022) | Linear Programming | CO2 | Turkey | Primary Energy¦Oil | Mtoe/yr |  | 42.2 | 54.8 |  | 14
MENR (2022) | Linear Programming | CO2 | Turkey | Primary Energy¦Nuclear | Mtoe/yr |  |  | 8 |  | 73.3
MENR (2022) | Linear Programming | CO2 | Turkey | Primary Energy¦Coal | Mtoe/yr |  | 40.6 | 47.9 |  | 9
MENR (2022) | Linear Programming | CO2 | Turkey | Final Energy¦Sector¦Industry | Mtoe/yr |  | 36.3 | 52.1
MENR (2022) | Linear Programming | CO2 | Turkey | Final Energy¦Sector¦Residential | Mtoe/yr |  | 25.8 | 29.5
MENR (2022) | Linear Programming | CO2 | Turkey | Final Energy¦Sector¦Commercial | Mtoe/yr |  | 16.4 | 20.7
MENR (2022) | Linear Programming | CO2 | Turkey | Final Energy¦Sector¦Transportation | Mtoe/yr |  | 27 | 37.3
MENR (2022) | Linear Programming | CO2 | Turkey | Final Energy¦Solids | Mtoe/yr |  |  | 16.5
MENR (2022) | Linear Programming | CO2 | Turkey | Final Energy¦Liquids | Mtoe/yr |  |  | 45.5
MENR (2022) | Linear Programming | CO2 | Turkey | Final Energy¦Gases | Mtoe/yr |  |  | 33.7
MENR (2022) | Linear Programming | CO2 | Turkey | Final Energy¦Renewables | Mtoe/yr |  |  | 7
MENR (2022) | Linear Programming | CO2 | Turkey | Final Energy¦Heat | Mtoe/yr |  |  | 3.9
MENR (2022) | Linear Programming | CO2 | Turkey | Final Energy¦Electricity¦Industry | TWh/yr |  | 120 | 181.1
MENR (2022) | Linear Programming | CO2 | Turkey | Final Energy¦Electricity¦Residential | TWh/yr |  | 60.7 | 83.1
MENR (2022) | Linear Programming | CO2 | Turkey | Final Energy¦Electricity¦Services | TWh/yr |  | 80.6 | 114.5
MENR (2022) | Linear Programming | CO2 | Turkey | Final Energy¦Electricity¦Transportation | TWh/yr |  | 1.4 | 8.5
MENR (2022) | Linear Programming | CO2 | Turkey | Final Energy¦Hydrogen | TWh/yr |  |  | 7.6 |  | 247.5
MENR (2022) | Linear Programming | CO2 | Turkey | Secondary Energy¦Electricity¦Fossil | TWh/yr |  | 176.7 | 201.2
MENR (2022) | Linear Programming | CO2 | Turkey | Secondary Energy¦Electricity¦Nuclear | TWh/yr |  |  | 37.2
MENR (2022) | Linear Programming | CO2 | Turkey | Secondary Energy¦Electricity¦Hydro | TWh/yr |  | 78.1 | 87.9
MENR (2022) | Linear Programming | CO2 | Turkey | Secondary Energy¦Electricity¦Wind | TWh/yr |  | 24.8 | 53.7
MENR (2022) | Linear Programming | CO2 | Turkey | Secondary Energy¦Electricity¦Solar | TWh/yr |  | 11 | 52.2
MENR (2022) | Linear Programming | CO2 | Turkey | Secondary Energy¦Electricity¦Other | TWh/yr |  | 16.1 | 20.5
MENR (2022) | Linear Programming | CO2 | Turkey | Secondary Energy¦Electricity¦Renewables | TWh/yr |  | 130 | 214.3
MoEUCC (2023) | Linear Programming | Baseline | Turkey | Emissions¦CO2 | Mt CO2/yr |  | 673 | 1175
MoEUCC (2023) | Linear Programming | Mitigation | Turkey | Emissions¦CO2 | Mt CO2/yr |  | 466.9 | 695
Tör et al. (2022) | CGE | Baseline | Turkey | Final Energy¦Electricity | TWh/yr |  |  | 460 |  | 770
Tör et al. (2022) | CGE | Baseline | Turkey | Secondary Energy¦Electricity¦Gases | TWh/yr |  |  |  |  | 37.5
Tör et al. (2022) | CGE | Baseline | Turkey | Emissions¦CO2 | Mt CO2/yr |  | 397.9 | 523.2 |  | 690.5
Tör et al. (2022) | CGE | Net-Zero | Turkey | Secondary Energy¦Electricity¦Wind | TWh/yr |  |  | 90 |  | 146
Tör et al. (2022) | CGE | Net-Zero | Turkey | Secondary Energy¦Electricity¦Solar | TWh/yr |  |  | 72.5 |  | 362
Tör et al. (2022) | CGE | Net-Zero | Turkey | Final Energy¦Hydrogen | TWh/yr |  |  |  |  | 10
Tör et al. (2022) | CGE | Net-Zero | Turkey | Emissions¦CO2 | Mt CO2/yr |  | 397.2 | 287.3 |  | 131.6
Akalın et al. (2012) | Regression Analysis | Baseline | Turkey | Final Energy¦Sector¦Residential | Mtoe/yr | 28.9 | 39 | 56.6 | 84.6 | 127.9
Akalın et al. (2012) | Regression Analysis | Baseline | Turkey | Final Energy¦Sector¦Agriculture | Mtoe/yr | 5.1 | 7.6 | 11.8 | 18.2 | 28.2
Akalın et al. (2012) | Regression Analysis | Baseline | Turkey | Final Energy¦Sector¦Industry | Mtoe/yr | 30.6 | 46 | 71 | 109.7 | 169.5
Akalın et al. (2012) | Regression Analysis | Baseline | Turkey | Final Energy¦Sector¦Transportation | Mtoe/yr | 15.3 | 23 | 35.5 | 54.9 | 84.8
Akalın et al. (2012) | Regression Analysis | Baseline | Turkey | Final Energy¦Sector¦Other | Mtoe/yr | 3.5 | 5.2 | 8 | 12.4 | 19.1
Akalın et al. (2012) | Regression Analysis | Optimistic | Turkey | Final Energy¦Sector¦Residential | Mtoe/yr | 28.9 | 33.3 | 48 | 75.9 | 119.3
Akalın et al. (2012) | Regression Analysis | Optimistic | Turkey | Final Energy¦Sector¦Agriculture | Mtoe/yr | 5.1 | 7.6 | 11.8 | 18.2 | 28.2
Akalın et al. (2012) | Regression Analysis | Optimistic | Turkey | Final Energy¦Sector¦Industry | Mtoe/yr | 30.6 | 40.9 | 64.9 | 103.6 | 163.4
Akalın et al. (2012) | Regression Analysis | Optimistic | Turkey | Final Energy¦Sector¦Transportation | Mtoe/yr | 15.3 | 22.2 | 34.5 | 53.8 | 83.7
Akalın et al. (2012) | Regression Analysis | Optimistic | Turkey | Final Energy¦Sector¦Other | Mtoe/yr | 3.5 | 5.2 | 8 | 12.4 | 19.1
Akalın et al. (2012) | Regression Analysis | Pessimistic | Turkey | Final Energy¦Sector¦Residential | Mtoe/yr | 28.9 | 36.1 | 52.3 | 80.2 | 123.6
Akalın et al. (2012) | Regression Analysis | Pessimistic | Turkey | Final Energy¦Sector¦Agriculture | Mtoe/yr | 5.1 | 7.6 | 11.8 | 18.2 | 28.2
Akalın et al. (2012) | Regression Analysis | Pessimistic | Turkey | Final Energy¦Sector¦Industry | Mtoe/yr | 30.6 | 43.4 | 67.9 | 106.6 | 166.4
Akalın et al. (2012) | Regression Analysis | Pessimistic | Turkey | Final Energy¦Sector¦Transportation | Mtoe/yr | 15.3 | 22.5 | 34.5 | 53.8 | 83.7
Akalın et al. (2012) | Regression Analysis | Pessimistic | Turkey | Final Energy¦Sector¦Other | Mtoe/yr | 3.5 | 5.2 | 8 | 12.4 | 19.1
MoEF (2007) | Market Based Simulation | Baseline | Turkey | Final Energy¦Sector¦Industry | Mtoe/yr | 42 | 76
MoEF (2007) | Market Based Simulation | Baseline | Turkey | Final Energy¦Sector¦Residential | Mtoe/yr | 29 | 48
MoEF (2007) | Market Based Simulation | Baseline | Turkey | Final Energy¦Sector¦Transportation | Mtoe/yr | 20 | 34
MoEF (2007) | Market Based Simulation | Baseline | Turkey | Final Energy¦Sector¦Agriculture | Mtoe/yr | 4 | 7
MoEF (2007) | Market Based Simulation | Baseline | Turkey | Final Energy¦Sector¦Other | Mtoe/yr | 8 | 12
MoEF (2007) | Market Based Simulation | Baseline | Turkey | Primary Energy¦Coal | Mtoe/yr | 23.3 | 37.3
MoEF (2007) | Market Based Simulation | Baseline | Turkey | Primary Energy¦Oil | Mtoe/yr | 2 | 1
MoEF (2007) | Market Based Simulation | Baseline | Turkey | Primary Energy¦Gas | Mtoe/yr | 0.2 | 0.2
MoEF (2007) | Market Based Simulation | Baseline | Turkey | Primary Energy¦Nuclear | Mtoe/yr |  | 8
MoEF (2007) | Market Based Simulation | Baseline | Turkey | Primary Energy¦Hydro | Mtoe/yr | 5 | 9
MoEF (2007) | Market Based Simulation | Baseline | Turkey | Primary Energy¦Wind | Mtoe/yr | 0.4 | 1
MoEF (2007) | Market Based Simulation | Baseline | Turkey | Primary Energy¦Geothermal¦Electricity | Mtoe/yr | 0.4 | 0.4
MoEF (2007) | Market Based Simulation | Baseline | Turkey | Primary Energy¦Geothermal¦Heat | Mtoe/yr | 2 | 4
MoEF (2007) | Market Based Simulation | Baseline | Turkey | Primary Energy¦Solar | Mtoe/yr | 0.5 | 1
MoEF (2007) | Market Based Simulation | Baseline | Turkey | Primary Energy¦Biomass | Mtoe/yr | 4 | 4
MoEF (2007) | Market Based Simulation | Baseline | Turkey | Primary Energy¦Renewables | Mtoe/yr | 12.3 | 19.4
MoEF (2007) | Market Based Simulation | Baseline | Turkey | Final Energy¦Electricity¦Industry | TWh/yr | 101 | 228
MoEF (2007) | Market Based Simulation | Baseline | Turkey | Final Energy¦Electricity¦Residential | TWh/yr | 94 | 195
MoEF (2007) | Market Based Simulation | Baseline | Turkey | Final Energy¦Electricity¦Agriculture | TWh/yr | 5 | 7
MoEF (2007) | Market Based Simulation | Baseline | Turkey | Final Energy¦Electricity¦Transportation | TWh/yr | 2 | 4
MoEF (2007) | Market Based Simulation | Baseline | Turkey | Secondary Energy¦Electricity¦Coal | TWh/yr | 66 | 160
MoEF (2007) | Market Based Simulation | Baseline | Turkey | Secondary Energy¦Electricity¦Oil | TWh/yr | 7 | 6
MoEF (2007) | Market Based Simulation | Baseline | Turkey | Secondary Energy¦Electricity¦Gas | TWh/yr | 107 | 167
MoEF (2007) | Market Based Simulation | Baseline | Turkey | Secondary Energy¦Electricity¦Nuclear | TWh/yr |  | 32
MoEF (2007) | Market Based Simulation | Baseline | Turkey | Secondary Energy¦Electricity¦Renewables | TWh/yr | 62 | 118
MoEF (2007) | Market Based Simulation | Baseline | Turkey | Emissions¦CO2 | Mt CO2/yr | 349.81 | 604.63
Gungor and Sari (2020) | Linear Programming | SSP1-Baseline-FIT | Turkey | Primary Energy | MW |  | 153105.24 | 181031.44 | 188510.76 | 183936.52
Gungor and Sari (2020) | Linear Programming | SSP1-Baseline-FIT | Turkey | Emissions¦CO2 | Mt CO2/yr |  | 293.826 | 342.508 | 355.158 | 348.025
Gungor and Sari (2020) | Linear Programming | SSP1-RCP2.6-FIT | Turkey | Primary Energy | MW |  | 161827.9 | 188376.5 | 198407.1 | 201628.7
Gungor and Sari (2020) | Linear Programming | SSP1-RCP2.6-FIT | Turkey | Emissions¦CO2 | Mt CO2/yr |  | 293.363 | 337.816 | 340.833 | 341.935
Gungor and Sari (2020) | Linear Programming | SSP2-Baseline-FIT | Turkey | Primary Energy | MW |  | 156519.3 | 185380.1 | 190147.2 | 189784.4
Gungor and Sari (2020) | Linear Programming | SSP2-Baseline-FIT | Turkey | Emissions¦CO2 | Mt CO2/yr |  | 301.963 | 351.771 | 363.442 | 366.497
Gungor and Sari (2020) | Linear Programming | SSP2-RCP2.6-FIT | Turkey | Primary Energy | MW |  | 156233.4 | 180500.1 | 187877.3 | 189550.9
Gungor and Sari (2020) | Linear Programming | SSP2-RCP2.6-FIT | Turkey | Emissions¦CO2 | Mt CO2/yr |  | 301.468 | 339.748 | 336.985 | 323.183
Gungor and Sari (2020) | Linear Programming | SSP3-Baseline-FIT | Turkey | Primary Energy | MW |  | 170143.6 | 210350.3 | 222513.4 | 233571.8
Gungor and Sari (2020) | Linear Programming | SSP3-Baseline-FIT | Turkey | Emissions¦CO2 | Mt CO2/yr |  | 311.957 | 387.618 | 415.018 | 428.726
Gungor and Sari (2020) | Linear Programming | SSP3-RCP3.4-FIT | Turkey | Primary Energy | MW |  | 168614.3 | 206598 | 216213.7 | 219020
Gungor and Sari (2020) | Linear Programming | SSP3-RCP3.4-FIT | Turkey | Emissions¦CO2 | Mt CO2/yr |  | 310.143 | 374.647 | 372.342 | 349.816
Difiglio et al. (2020) | Linear Programming | Reference | Turkey | Primary Energy¦Gas | Mtoe/yr |  | 41.2 | 38.9 | 48
Difiglio et al. (2020) | Linear Programming | Alternative | Turkey | Primary Energy¦Gas | Mtoe/yr |  | 41.2 | 36.6 | 42.6
Difiglio et al. (2020) | Linear Programming | Reference | Turkey | Primary Energy¦Oil | Mtoe/yr |  | 41.9 | 50.8 | 56
Difiglio et al. (2020) | Linear Programming | Alternative | Turkey | Primary Energy¦Oil | Mtoe/yr |  | 41.9 | 47.3 | 46.6
Difiglio et al. (2020) | Linear Programming | Reference | Turkey | Primary Energy¦Coal | Mtoe/yr |  | 40.8 | 52.5 | 50.9
Difiglio et al. (2020) | Linear Programming | Alternative | Turkey | Primary Energy¦Coal | Mtoe/yr |  | 40.8 | 41.8 | 25.7
Difiglio et al. (2020) | Linear Programming | Reference | Turkey | Primary Energy¦Renewables | Mtoe/yr |  | 19.7 | 38.9 | 60.8
Difiglio et al. (2020) | Linear Programming | Alternative | Turkey | Primary Energy¦Renewables | Mtoe/yr |  | 19.7 | 41.7 | 64.8
Difiglio et al. (2020) | Linear Programming | Reference | Turkey | Primary Energy¦Nuclear | Mtoe/yr |  | 0 | 4.7 | 16.3
Difiglio et al. (2020) | Linear Programming | Alternative | Turkey | Primary Energy¦Nuclear | Mtoe/yr |  | 0 | 7 | 21
Difiglio et al. (2020) | Linear Programming | Reference | Turkey | Final Energy¦Electricity | Mtoe/yr |  | 22.1 | 31.2 | 42.3
Difiglio et al. (2020) | Linear Programming | Alternative | Turkey | Final Energy¦Electricity | Mtoe/yr |  | 22.1 | 30 | 37.2
Difiglio et al. (2020) | Linear Programming | Reference | Turkey | Final Energy¦Gases | Mtoe/yr |  | 23.6 | 30.1 | 36.8
Difiglio et al. (2020) | Linear Programming | Alternative | Turkey | Final Energy¦Gases | Mtoe/yr |  | 23.6 | 31.2 | 38.1
Difiglio et al. (2020) | Linear Programming | Reference | Turkey | Final Energy¦Liquids | Mtoe/yr |  | 35.6 | 43 | 47.5
Difiglio et al. (2020) | Linear Programming | Alternative | Turkey | Final Energy¦Liquids | Mtoe/yr |  | 35.6 | 40.1 | 39.5
Difiglio et al. (2020) | Linear Programming | Reference | Turkey | Final Energy¦Solids | Mtoe/yr |  | 13.4 | 13.1 | 12.3
Difiglio et al. (2020) | Linear Programming | Alternative | Turkey | Final Energy¦Solids | Mtoe/yr |  | 13.4 | 8.5 | 3.9
Difiglio et al. (2020) | Linear Programming | Reference | Turkey | Final Energy¦Renewables | Mtoe/yr |  | 7.8 | 10.1 | 15.6
Difiglio et al. (2020) | Linear Programming | Alternative | Turkey | Final Energy¦Renewables | Mtoe/yr |  | 7.8 | 10.6 | 16.7
Difiglio et al. (2020) | Linear Programming | Reference | Turkey | Final Energy¦Sector¦Industry | Mtoe/yr |  | 36.2 | 43.1 | 53.5
Difiglio et al. (2020) | Linear Programming | Alternative | Turkey | Final Energy¦Sector¦Industry | Mtoe/yr |  | 36.2 | 39.6 | 46
Difiglio et al. (2020) | Linear Programming | Reference | Turkey | Final Energy¦Sector¦Residential | Mtoe/yr |  | 33.4 | 43.4 | 53.7
Difiglio et al. (2020) | Linear Programming | Alternative | Turkey | Final Energy¦Sector¦Residential | Mtoe/yr |  | 33.4 | 41.8 | 48.4
Difiglio et al. (2020) | Linear Programming | Reference | Turkey | Final Energy¦Sector¦Transportation | Mtoe/yr |  | 28.4 | 35.6 | 41
Difiglio et al. (2020) | Linear Programming | Alternative | Turkey | Final Energy¦Sector¦Transportation | Mtoe/yr |  | 28.4 | 34 | 35.5
Difiglio et al. (2020) | Linear Programming | Reference | Turkey | Final Energy¦Sector¦Agriculture | Mtoe/yr |  | 4.6 | 5.5 | 6.3
Difiglio et al. (2020) | Linear Programming | Alternative | Turkey | Final Energy¦Sector¦Agriculture | Mtoe/yr |  | 4.6 | 5 | 5.5
Difiglio et al. (2020) | Linear Programming | Reference | Turkey | Final Energy¦Electricity¦Industry | Mtoe/yr |  | 10 | 13.5 | 17.4
Difiglio et al. (2020) | Linear Programming | Alternative | Turkey | Final Energy¦Electricity¦Industry | Mtoe/yr |  | 10 | 13.1 | 15.4
Difiglio et al. (2020) | Linear Programming | Reference | Turkey | Final Energy¦Gases¦Industry | Mtoe/yr |  | 9.4 | 11.7 | 15.8
Difiglio et al. (2020) | Linear Programming | Alternative | Turkey | Final Energy¦Gases¦Industry | Mtoe/yr |  | 9.4 | 12.2 | 16.2
Difiglio et al. (2020) | Linear Programming | Reference | Turkey | Final Energy¦Liquids¦Industry | Mtoe/yr |  | 3.8 | 4.3 | 4.5
Difiglio et al. (2020) | Linear Programming | Alternative | Turkey | Final Energy¦Liquids¦Industry | Mtoe/yr |  | 3.8 | 3.8 | 3.3
Difiglio et al. (2020) | Linear Programming | Reference | Turkey | Final Energy¦Solids¦Industry | Mtoe/yr |  | 9.5 | 9.4 | 8.8
Difiglio et al. (2020) | Linear Programming | Alternative | Turkey | Final Energy¦Solids¦Industry | Mtoe/yr |  | 9.5 | 5.9 | 3.3
Difiglio et al. (2020) | Linear Programming | Reference | Turkey | Final Energy¦Renewables¦Industry | Mtoe/yr |  | 3.5 | 4.2 | 7
Difiglio et al. (2020) | Linear Programming | Alternative | Turkey | Final Energy¦Renewables¦Industry | Mtoe/yr |  | 3.5 | 4.6 | 7.9
Difiglio et al. (2020) | Linear Programming | Reference | Turkey | Final Energy¦Electricity¦Residential | Mtoe/yr |  | 11.3 | 16.6 | 23.3
Difiglio et al. (2020) | Linear Programming | Alternative | Turkey | Final Energy¦Electricity¦Residential | Mtoe/yr |  | 11.3 | 15.6 | 19.7
Difiglio et al. (2020) | Linear Programming | Reference | Turkey | Final Energy¦Gases¦Residential | Mtoe/yr |  | 13.7 | 17.6 | 19.8
Difiglio et al. (2020) | Linear Programming | Alternative | Turkey | Final Energy¦Gases¦Residential | Mtoe/yr |  | 13.7 | 18.1 | 20.7
Difiglio et al. (2020) | Linear Programming | Reference | Turkey | Final Energy¦Liquids¦Residential | Mtoe/yr |  | 1 | 1.1 | 0.9
Difiglio et al. (2020) | Linear Programming | Alternative | Turkey | Final Energy¦Liquids¦Residential | Mtoe/yr |  | 1 | 1 | 0.7
Difiglio et al. (2020) | Linear Programming | Reference | Turkey | Final Energy¦Solids¦Residential | Mtoe/yr |  | 3.9 | 3.7 | 3.5
Difiglio et al. (2020) | Linear Programming | Alternative | Turkey | Final Energy¦Solids¦Residential | Mtoe/yr |  | 3.9 | 2.6 | 0.6
Difiglio et al. (2020) | Linear Programming | Reference | Turkey | Final Energy¦Renewables¦Residential | Mtoe/yr |  | 3.5 | 4.4 | 6.3
Difiglio et al. (2020) | Linear Programming | Alternative | Turkey | Final Energy¦Renewables¦Residential | Mtoe/yr |  | 3.5 | 4.5 | 6.7
Difiglio et al. (2020) | Linear Programming | Reference | Turkey | Final Energy¦Electricity¦Transportation | Mtoe/yr |  | 0.1 | 0.3 | 0.9
Difiglio et al. (2020) | Linear Programming | Alternative | Turkey | Final Energy¦Electricity¦Transportation | Mtoe/yr |  | 0.1 | 0.5 | 1.4
Difiglio et al. (2020) | Linear Programming | Reference | Turkey | Final Energy¦Gases¦Transportation | Mtoe/yr |  | 0.1 | 0.2 | 0.5
Difiglio et al. (2020) | Linear Programming | Alternative | Turkey | Final Energy¦Gases¦Transportation | Mtoe/yr |  | 0.1 | 0.3 | 0.7
Difiglio et al. (2020) | Linear Programming | Reference | Turkey | Final Energy¦Liquids¦Transportation | Mtoe/yr |  | 27.8 | 34.6 | 39
Difiglio et al. (2020) | Linear Programming | Alternative | Turkey | Final Energy¦Liquids¦Transportation | Mtoe/yr |  | 27.8 | 32.7 | 32.9
Difiglio et al. (2020) | Linear Programming | Reference | Turkey | Final Energy¦Solids¦Transportation | Mtoe/yr |  | 0 | 0 | 0
Difiglio et al. (2020) | Linear Programming | Alternative | Turkey | Final Energy¦Solids¦Transportation | Mtoe/yr |  | 0 | 0 | 0
Difiglio et al. (2020) | Linear Programming | Reference | Turkey | Final Energy¦Renewables¦Transportation | Mtoe/yr |  | 0.2 | 0 | 0.2
Difiglio et al. (2020) | Linear Programming | Alternative | Turkey | Final Energy¦Renewables¦Transportation | Mtoe/yr |  | 0.2 | 0.2 | 0.2
Difiglio et al. (2020) | Linear Programming | Reference | Turkey | Final Energy¦Electricity¦Agriculture | Mtoe/yr |  | 0.8 | 0.8 | 0.8
Difiglio et al. (2020) | Linear Programming | Alternative | Turkey | Final Energy¦Electricity¦Agriculture | Mtoe/yr |  | 0.8 | 0.8 | 0.8
Difiglio et al. (2020) | Linear Programming | Reference | Turkey | Final Energy¦Gases¦Agriculture | Mtoe/yr |  | 0.2 | 0.3 | 0.3
Difiglio et al. (2020) | Linear Programming | Alternative | Turkey | Final Energy¦Gases¦Agriculture | Mtoe/yr |  | 0.2 | 0.3 | 0.3
Difiglio et al. (2020) | Linear Programming | Reference | Turkey | Final Energy¦Liquids¦Agriculture | Mtoe/yr |  | 3 | 3.1 | 3.1
Difiglio et al. (2020) | Linear Programming | Alternative | Turkey | Final Energy¦Liquids¦Agriculture | Mtoe/yr |  | 3 | 2.6 | 2.5
Difiglio et al. (2020) | Linear Programming | Reference | Turkey | Final Energy¦Solids¦Agriculture | Mtoe/yr |  | 0 | 0 | 0
Difiglio et al. (2020) | Linear Programming | Alternative | Turkey | Final Energy¦Solids¦Agriculture | Mtoe/yr |  | 0 | 0 | 0
Difiglio et al. (2020) | Linear Programming | Reference | Turkey | Final Energy¦Renewables¦Agriculture | Mtoe/yr |  | 0.6 | 1.3 | 2.1
Difiglio et al. (2020) | Linear Programming | Alternative | Turkey | Final Energy¦Renewables¦Agriculture | Mtoe/yr |  | 0.6 | 1.3 | 2
Difiglio et al. (2020) | Linear Programming | Reference | Turkey | Secondary Energy¦Electricity¦Coal | TWh/yr |  | 113 | 161.1 | 166.1
Difiglio et al. (2020) | Linear Programming | Alternative | Turkey | Secondary Energy¦Electricity¦Coal | TWh/yr |  | 113 | 138.7 | 94
Difiglio et al. (2020) | Linear Programming | Reference | Turkey | Secondary Energy¦Electricity¦Gases | TWh/yr |  | 55.1 | 58.8 | 75.8
Difiglio et al. (2020) | Linear Programming | Alternative | Turkey | Secondary Energy¦Electricity¦Gases | TWh/yr |  | 55.1 | 36.3 | 30.4
Difiglio et al. (2020) | Linear Programming | Reference | Turkey | Secondary Energy¦Electricity¦Oil | TWh/yr |  | 0.9 | 0 | 0
Difiglio et al. (2020) | Linear Programming | Alternative | Turkey | Secondary Energy¦Electricity¦Oil | TWh/yr |  | 0.9 | 0 | 0
Difiglio et al. (2020) | Linear Programming | Reference | Turkey | Secondary Energy¦Electricity¦Hydro | TWh/yr |  | 88.6 | 69.9 | 68.1
Difiglio et al. (2020) | Linear Programming | Alternative | Turkey | Secondary Energy¦Electricity¦Hydro | TWh/yr |  | 88.6 | 70.7 | 69.4
Difiglio et al. (2020) | Linear Programming | Reference | Turkey | Secondary Energy¦Electricity¦Nuclear | TWh/yr |  | 0 | 17.9 | 62.5
Difiglio et al. (2020) | Linear Programming | Alternative | Turkey | Secondary Energy¦Electricity¦Nuclear | TWh/yr |  | 0 | 26.8 | 80.4
Difiglio et al. (2020) | Linear Programming | Reference | Turkey | Secondary Energy¦Electricity¦Wind | TWh/yr |  | 21.4 | 50.5 | 93.2
Difiglio et al. (2020) | Linear Programming | Alternative | Turkey | Secondary Energy¦Electricity¦Wind | TWh/yr |  | 21.4 | 55.5 | 99.7
Difiglio et al. (2020) | Linear Programming | Reference | Turkey | Secondary Energy¦Electricity¦Solar | TWh/yr |  | 9.6 | 33.8 | 67.5
Difiglio et al. (2020) | Linear Programming | Alternative | Turkey | Secondary Energy¦Electricity¦Solar | TWh/yr |  | 9.6 | 37.9 | 74.7
Difiglio et al. (2020) | Linear Programming | Reference | Turkey | Secondary Energy¦Electricity¦Geothermal | TWh/yr |  | 8.2 | 24.3 | 24.4
Difiglio et al. (2020) | Linear Programming | Alternative | Turkey | Secondary Energy¦Electricity¦Geothermal | TWh/yr |  | 8.2 | 25 | 28.3
Difiglio et al. (2020) | Linear Programming | Reference | Turkey | Secondary Energy¦Electricity¦Renewables | TWh/yr |  | 4 | 7.7 | 13
Difiglio et al. (2020) | Linear Programming | Alternative | Turkey | Secondary Energy¦Electricity¦Renewables | TWh/yr |  | 4 | 7.8 | 14.2
Difiglio et al. (2020) | Linear Programming | Reference | Turkey | Emissions¦CO2 | Mt CO2/yr |  | 369.3 | 440.1 | 477.2
Difiglio et al. (2020) | Linear Programming | Alternative | Turkey | Emissions¦CO2 | Mt CO2/yr |  | 369.3 | 382.6 | 332.3
Calikoglu and Koksal (2023) | Physical Accounting | Extended Low Demand | Turkey | Secondary Energy¦Electricity | TWh/yr |  | 305 | 427 | 545 | 664
Calikoglu and Koksal (2023) | Physical Accounting | Extended Medium Demand | Turkey | Secondary Energy¦Electricity | TWh/yr |  | 305 | 440 | 591 | 723
Calikoglu and Koksal (2023) | Physical Accounting | Extended High Demand | Turkey | Secondary Energy¦Electricity | TWh/yr |  | 305 | 450 | 636 | 810
Güllü et al. (2023) | Market Based Simulation | Delayed Net-Zero | Turkey | Emissions¦CO2¦Electricity | Mt CO2/yr |  | 137.8 | 146.9 | 89.2 | -4.7
Güllü et al. (2023) | Market Based Simulation | Net-Zero | Turkey | Emissions¦CO2 | Mt CO2/yr |  | 382 | 357 | 161 | 31
Güllü et al. (2023) | Market Based Simulation | Net-Zero | Turkey | Emissions¦CO2¦Electricity | Mt CO2/yr |  | 137.8 | 103.1 | 27.5 | -4.4
Güllü et al. (2023) | Market Based Simulation | Net-Zero | Turkey | Secondary Energy¦Hydrogen | TWh/yr |  |  |  |  | 109.7
Güllü et al. (2023) | Market Based Simulation | Net-Zero | Turkey | Secondary Energy¦Gases¦Other | TWh/yr |  |  |  |  | 87.4
Güllü et al. (2023) | Market Based Simulation | Net-Zero | Turkey | Secondary Energy¦Liquids¦Other | TWh/yr |  |  |  |  | 17.3
Taranto et al. (2021) | CGE | Baseline | Turkey | Secondary Energy¦Electricity¦Biomass | TWh/yr |  |  | 0.155 | 0.14
Taranto et al. (2021) | CGE | Baseline | Turkey | Secondary Energy¦Electricity¦Geothermal | TWh/yr |  |  | 8.625 | 8.183
Taranto et al. (2021) | CGE | Baseline | Turkey | Secondary Energy¦Electricity¦Hydro | TWh/yr |  |  | 81.654 | 80.873
Taranto et al. (2021) | CGE | Baseline | Turkey | Secondary Energy¦Electricity¦Coal | TWh/yr |  |  | 138.531 | 166.678
Taranto et al. (2021) | CGE | Baseline | Turkey | Secondary Energy¦Electricity¦Gas | TWh/yr |  |  | 120.113 | 147.73
Taranto et al. (2021) | CGE | Baseline | Turkey | Secondary Energy¦Electricity¦Solar | TWh/yr |  |  | 45.348 | 74.975
Taranto et al. (2021) | CGE | Baseline | Turkey | Secondary Energy¦Electricity¦Wind | TWh/yr |  |  | 65.288 | 122.505
Taranto et al. (2021) | CGE | Baseline | Turkey | Secondary Energy¦Electricity¦Other | TWh/yr |  |  | 2.069 | 4.726
Taranto et al. (2021) | CGE | Transition | Turkey | Secondary Energy¦Electricity¦Biomass | TWh/yr |  |  | 9.42 | 11.742
Taranto et al. (2021) | CGE | Transition | Turkey | Secondary Energy¦Electricity¦Geothermal | TWh/yr |  |  | 13.006 | 12.269
Taranto et al. (2021) | CGE | Transition | Turkey | Secondary Energy¦Electricity¦Hydro | TWh/yr |  |  | 82.806 | 101.658
Taranto et al. (2021) | CGE | Transition | Turkey | Secondary Energy¦Electricity¦Coal | TWh/yr |  |  | 79.53 | 90.033
Taranto et al. (2021) | CGE | Transition | Turkey | Secondary Energy¦Electricity¦Gas | TWh/yr |  |  | 106.794 | 104.407
Taranto et al. (2021) | CGE | Transition | Turkey | Secondary Energy¦Electricity¦Solar | TWh/yr |  |  | 49.698 | 75.042
Taranto et al. (2021) | CGE | Transition | Turkey | Secondary Energy¦Electricity¦Wind | TWh/yr |  |  | 76.097 | 126.139
Taranto et al. (2021) | CGE | Transition | Turkey | Secondary Energy¦Electricity¦Other | TWh/yr |  |  | 2.307 | 4.275
Taranto et al. (2021) | CGE | Baseline | Turkey | Emissions¦CO2 | Mt CO2/yr |  | 505 | 619.6 | 815.1
Taranto et al. (2021) | CGE | Transition | Turkey | Emissions¦CO2 | Mt CO2/yr |  | 477.6 | 553 | 686.7
Taranto et al. (2021) | CGE | Transition with High CO2 Tax | Turkey | Emissions¦CO2 | Mt CO2/yr |  | 461.9 | 492.9 | 541.2